## Toroid calc
| Inverter LF Toroid Transformer - Quick Calc. |  |  |  | Rev. 1.00
xxx | = input data
Silicone steel core
| Toroid |  |  | Toroid Ae Const. | 2800 | mm2 for 1V/Turn Note 1 | Note 2
Dia | 195 |  |  | Tr Const. | 8 | Turn Ratio for nom. 48V battery
Hole | 95 |  |  | Steel mass Const. | 7850 | kg/m3
Height | 90 |  |  | Density factor | 0.95 | (Lamination stacking) Note 3
|  |  |  | Battery | 24 | V nominal value
Section | 50 |  |  | RMS Out | 240 | V ac RMS
| 90 |  |  | Turn Ratio | 16
CS Area2 | 4500 | Ae
Core Volume | 2049889.2065 | mm3
Mass | 15.287 |  |  |  | Note 1. This value from OzInv. Book
Volt/Turn | 1.6071 |  |  |  | Note 2. Includes low volt & 1.4414
Sec. | 149.3333 | turn |  |  | Note 3. Relative to lamination data & air gap.
Pri. | 9.3333 | turn
To be Reviewed & Checked
Toroid
KeepItSimple
50.0 mm
90.0 mm
Winding
ToniG 2023.02.07
95 mm
195 mm
This calc is intended to give results that can then be confirmed with real testing.
4500 mm²

## E-core Calc
Inverter LF Transformer Quick Calc |  |  |  | Rev. 0.90 |  | Silicone steel core
xxx | = input data |  |  |  | Toroid Ae Const. | 2800 | mm2 for 1V/Turn \
[5 empty] | Ecore Ae Const. | 2800 | " "
|  |  | E-core |  | Tr Const. | 8 | Turn Ratio for 48Vin
W.I.P. |  | Depth | 40 | mm | Steel mass Const. | 7850 | kg/m3
|  | Width | 50 | mm | Density factor | 0.9 | (Lamination stacking)
|  | Section | 40 |  | Battery | 24 | V
|  |  | 50 |  | RMS Out | 240
|  | CS Area2 | 2000 | Ae | Turn Ratio | 16
2(ctr leg only)
|  | Sec. | 336 | turn |  | This page Needs verifying & …
|  | Pri. | 21 | turn
E-core
40.0 mm
50.0 mm
Winding
ToniG 2023.02.07

## Info
Notes:
For stacked identical cores, just add the height.
Results are intended as a guide only, use realworld to velidate.
Lamination stacking would include insulation & minute air gaps(core winding tightness & sheet dents will affect)
Rev. 1.0 2023.02.16 Toni.G
Compare results to known data & some info of available transformer.
Rev. 1.2