## Sheet1
PART | Common | GTI SIDE | DC - DC SIDE | Total | Purchase link
MOSFET HY4008w (or similar) |  |  | 6 | 6 | https://www.aliexpress.com/store/product/Aoweziic-2018-4-PCS-100-new-original-HY4008-HY4008W-MOSFET-80V-200A-TO-247-inverter-Ultra/2383059_32843634372.html
MOSFET 20N605S (or similar) |  | 4 |  | 4 | https://www.aliexpress.com/item/Free-shipping-5pcs-lot-SPW20N60S5-20N60S5-N-channel-FET-TO-247-600V-20A-new-original/32689368654.html
Transistor TIP35c | 1 |  | 1 | 2
Transistor P2N2222 | 4 |  |  | 4 | 2n2222 is the same and more readily available, only difference is you need to turn it 180 degrees
RESISTOR 10K 0.5W | 1 | 4 | 8 | 13
RESISTOR 5R6 0.5W |  | 5 | 7 | 12
RESISTOR 1K 0.25W | 4 |  |  | 4
RESISTOR 100K 0.25W | 1 |  |  | 1
RESISTOR 8K2 0.25W | 1 |  |  | 1
RESISTOR 4K7 0.25W | 1 |  |  | 1
RESISTOR 18K 0.25W |  |  |  | 0
RESISTOR 13K 0.25W |  |  |  | 0
RESISTOR 47R 3W |  | 2 | 1 | 3
RESISTOR 68R 0.5W | 1 |  |  | 1
RESISTOR 10K pot | 1 |  |  | 1
RESISTOR 6K8 0.25W |  | 1 |  | 1 | SMD is neater but normal 0.25W will work also
Capacitor 103 3kv |  | 2 | 1 | 3
Capacitor 104 50V Monolithic | 1 | 1 | 2 | 4
Capacitor 106 50V Monolithic | 1 |  | 1 | 2
Capacitor 100uf 63V Electrolitic | 1 | 1 | 1 | 3
Zener Diode 30V 1A |  |  | 1 | 1
Zener Diode 18V 1A |  | 1 | 2 | 3
Zener Diode 12V 1A | 1 |  |  | 1
Zener Diode 5V6 1A | 1 |  |  | 1
Isolated PSU Module |  | 1 |  | 1 | https://www.aliexpress.com/item/1PCS-12V-400mA-AC-DC-Isolated-Power-Buck-Converter-220V-to-12V-Step-Down-Module/32739318034.html
Arduino Nano | 1 |  |  | 1 | https://www.aliexpress.com/item/Black-NANO-V3-Mini-USB-With-the-bootloader-Nano-V3-0-controller-compatible-for-CH340-USB/32850524708.html
ADS1115 | 1 |  |  | 1 | https://www.aliexpress.com/item/16-Bit-I2C-ADS1115-Module-ADC-4-channel-with-Pro-Gain-Amplifier-for-Arduino-RPi-1PCS/32817162654.html
A3120 Isloated MOSFET Driver IC |  | 1 | 1 | 2 | https://www.aliexpress.com/item/Free-shipping-10pcs-lot-Optocouplers-HCPL-3120-HCPL3120-HP3120-A3120-DIP8-new-original/32820456774.html
DIP8 IIC Socket |  | 1 | 1 | 2 | https://www.aliexpress.com/item/High-quality-20pcs-lot-8-Pins-DIP-DIP8-IC-Sockets-Adaptor-Solder-Type-8-PIN-IC/32822549802.html
6.3 MM PCB Male Spade connectors (straight or 90 degree) |  | 10 |  | 10 | https://www.aliexpress.com/item/100pcs-6-3-L-Inserts-Plug-Spring-Terminal-PCB-Solder-lug-L-type-Corner-Flag-thickness/32701020030.html
5.08mm PCB Screw Terminal Block | 1 |  |  | 1 | https://www.aliexpress.com/item/20pcs-KF301-2P-2-Pin-Plug-in-Screw-Terminal-Block-Contor-5-08mm-Pitch/32704901842.html
PCB-11 Surface Mount M4 terminals Some of you have paid for these already |  |  | 6 | 6 | https://www.aliexpress.com/item/SMD-soldering-terminals-M4-PCB-board-terminal-block-connector-8MM-8MM-x100/32853303520.html
Female pin header 2.54mm Need 2 40pin strips | 2 |  |  | 2 | https://www.aliexpress.com/item/Free-Shipping-Female-Pin-Header-Strip-10pcs-40-Pin-2-54-mm-Single-Row-Female-Pin/32787568659.html
Various 2.54mm Pcb sockets and plugs | 1 |  |  | 1 | https://www.aliexpress.com/item/230pcs-XH-2-54-Kit-in-box-2p-3p-4p-5-pin-2-54mm-Pitch-Terminal/32751262161.html
20 X 4 Serial LCD Display | 1 |  |  | 1 | https://www.aliexpress.com/item/1PCS-LCD2004-I2C-2004-20x4-2004A-blue-screen-HD44780-for-arduino-Character-LCD-w-IIC-I2C/32704155771.html
Battery Temperature Sensor | 1 |  |  | 1 | https://www.aliexpress.com/item/DS18B20-18B20-Programmable-Resolution-1-Wire-Digital-Thermometer-IC-TO-92/32794981963.html
0