## Parts
Type | PART | Part Number | Description | Qty | Board | Link | Ordered | Order Qty | Total Price | Price Per piece
Ozinverter | FET | IFRB4110 TR |  | 2 | Fan
Ozinverter | Op Amp | LM339N |  | 2 | Fan
Ozinverter | Diode | 3v Zener | 500Mw | 1 | Fan
Ozinverter | Resistors | 50k Variable 3 pin | Single Turn Trimmer Pot | 4 | Fan
Ozinverter | Resistors | 50r 5% 1w | WIREWOUND Fixed | 2 | Fan
Ozinverter | Resistors | 10k 0.5w | Metal Film | 6 | Fan
Ozinverter | Resistors | 47k 0.5w | Metal Film | 2 | Fan
Ozinverter | Capacitor | 100nf 50v | Ceramic Disk | 4 | Fan
Ozinverter | Socket | 14-Pin DIL DIP | IC Socket PCB Mount Contector | 2 | Fan
Ozinverter | Thermistor | 10k ohm 5% | Thermister Temperature Sensor NTC MF52-1033435 | 8 | Fan
Ozinverter | PCB Connectors | 2, 3, 4 & 5 pin 2.54 pitch | Kit in box 2p 3p 4p 5 pin 2.54mm Pitch Terminal / Housing / Pin Header Connector Wire Connectors Adaptor XH Kits | 1 | All | https://www.aliexpress.com/item/40-sets-Kit-in-box-2p-3p-4p-5-pin-2-54mm-Pitch-Terminal-Housing-Pin/32682649292.html?spm=a2g0s.9042311.0.0.Bs92O5
Ozinverter | Transformer | 220vac to 12v 1to3w | Output Isolation Dry Type Transformer | 1 | Control
Ozinverter | Chip | EG8010 LQFP-32 | Sine wave inverter HN1518HT1536 | 1 | Control |  | Yes | 22 | 2.2
Ozinverter | Mount | QFN32/QFP32 | 0.65mm to 0.8mm IC DIP Mounting PCB Adapter Plate SMD Chip | 1 | Control |  | Yes | 15 | 0.75
Ozinverter | Socket | 40 pin 2.54mm | Male and Female SIL Header Row Strips PCB Connetors | 1 | Control
Ozinverter | Crystal | HC-49 12MHZ 20PF | Dip Crystal Oscillator | 1 | Control
Ozinverter | Driver | IR2110 | IR FETS Driver Chip DIP-14 IC 5v | 2 | Control
Ozinverter | Transistor | TIP35C |  | 2 | Control
Ozinverter | Diode | 5.6v Zener | 1.3w BZX55C5V6 | 1 | Control
Ozinverter | Diode | 13v Zener | 1.3w BZX85C5V6 | 1 | Control
Ozinverter | Diode | FR107 1A | Fast/RAPIDES | 2 | Control
Ozinverter | Diode | IN4007 1000v 1A | Rectifier | 8 | Control
Ozinverter | Diode | DC 2.5-3.0V 5mm LED | Red | 1 | Control
Ozinverter | Diode | DC 2.5-3.0V 5mm LED | Green | 1 | Control
Ozinverter | Capacitor | 4.7UF 50V | Monolithic Ceramic Chip Capacitor 475 20% 5.08mm Pitch | 2 | Control
Ozinverter | Capacitor | 10UF 50v | Monolithic Ceramic Chip Capacitor | 5 | Control
Ozinverter | Capacitor | 2uf 450v AC | CBB61 Polypropylene Film Motor Run Start CAP 50/60hz | 1 | Control
Ozinverter | Capacitor | 22pf 50v | Ceramic Disk | 2 | Control
Ozinverter | Capacitor | 100nf 50v | Ceramic Disk | 9 | Control
Ozinverter | Capacitor | 1nf 50v | Ceramic Disk | 1 | Control
Ozinverter | Capacitor | 10uf 63v | Electrolytic (CAN) 63v (max) 105deg | 4 | Control
Ozinverter | Capacitor | 100uf 63v | Electrolytic (CAN) 63v (max) 105deg | 1 | Control
Ozinverter | Resistors | 100r 1/2w | Metal Film | 2 | Control
Ozinverter | Resistors | 2k Variable | Trimmer | 1 | Control
Ozinverter | Resistors | 500r Variable | Trimmer | 1 | Control
Ozinverter | Resistors | 120ohm 5w | Ceramic Wirewound | 1 | Control
Ozinverter | Resistors | 10k 0.5w | Metal Film | 3 | Control
Ozinverter | Resistors | 7k6 0.5w | Metal Film | 1 | Control
Ozinverter | Resistors | 1k 0.5w | Metal Film | 5 | Control
Ozinverter | Resistors | 1k8 0.5w | Metal Film | 1 | Control
Ozinverter | Resistors | 1k5 0.5w | Metal Film | 1 | Control
Ozinverter | Plug | 10 Way PCB | IDC Straight Latched male | 1 | Control
Ozinverter | Socket | 2 Way | Molex kk Connector Housing | 5 | Control
Ozinverter | Plug | 2 way | Molex kk Straight Header Connector | 5 | Control
Ozinverter | Terminal | Molex KK | Crimp Terminal | 10 | Control
Ozinverter | Socket | 14-Pin DIL DIP | IC Socket PCB Mount Contector | 2 | Control
Ozinverter | Thermistor | 10k ohm 5% | Thermister Temperature Sensor NTC MF52-1033435 | 1 | Control
Ozinverter | Terminal | Blade 6.3mm | PCB Blade Terminal Vertical | 2 | Control
Ozinverter | CT | DL-CT08CL5 | 20A/10ma 2000/1 0~120A Micro Current Transformer X9N0 | 1 | Control
Ozinverter | FET | IRFB4110 | 100v 3-7mO 180A 370W Power Mosfet TO-220 | 24 | Power
Ozinverter | Diode | IN5819 | Fast | 24 | Power
Ozinverter | Capacitor | 10000uf 100v | Electrolytic (CAN) 35mm x 60mm B88 AR | 6 | Power
Ozinverter | Capacitor | 4.7uf 250v | Metallised Polyester Film CBB 475j | 1 | Power
Ozinverter | Capacitor | 4.7uf 250v | Ceramic Disc Capacitor 472 | 4 | Power
Ozinverter | Capacitor | 10nf 250v | Safety 20% | 2 | Power
Ozinverter | Resistors | 5r6 0.5w | Metal Film 1% | 24 | Power
Ozinverter | Resistors | 20k 0.5w | Metal Film 1% | 24 | Power
Ozinverter | Resistors | 5r6 2w | or %.6ohm Resistors 2w power 5% | 4 | Power
Ozinverter | Plug | 10 Way PCB | Straight Lached Plug Male | 1 | Power
Madinverter | Transformer | 220vac to 12v 1to3w | Output Isolation Dry Type Transformer | 1 | Control
Madinverter | Chip | EG8010 LQFP-32 | Sine wave inverter HN1518HT1536 | 1 | Control |  | Yes | 22 | 2.2
Madinverter | Mount | QFN32/QFP32 | 0.65mm to 0.8mm IC DIP Mounting PCB Adapter Plate SMD Chip | 1 | Control |  | Yes | 15 | 0.75
Madinverter | Socket | 40 pin 2.54mm | Male and Female SIL Header Row Strips PCB Connetors | 2 | Control
Madinverter | Crystal | HC-49 12MHZ 20PF | Dip Crystal Oscillator | 1 | Control
Madinverter | Driver | IR2110 | IR FETS Driver Chip DIP-14 IC 5v | 2 | Control
Madinverter | Transistor | TIP35C |  | 2 | Control
Madinverter | Diode | 5.6v Zener | 1.3w BZX55C5V6 | 2 | Control
Madinverter | Diode | 18v Zener | 1.3w BZX85C5V6 | 1 | Control
Madinverter | Diode | FR107 1A | Fast/RAPIDES | 2 | Control
Madinverter | Diode | IN4007 1000v 1A | Rectifier | 8 | Control
Madinverter | Diode | DC 2.5-3.0V 5mm LED | Red | 1 | Control
Madinverter | Diode | DC 2.5-3.0V 5mm LED | Green | 1 | Control
Madinverter | Capacitor | 4.7UF 50V | Monolithic Ceramic Chip Capacitor 475 20% 5.08mm Pitch | 2 | Control
Madinverter | Capacitor | 10UF 50v | Monolithic Ceramic Chip Capacitor | 5 | Control
Madinverter | Capacitor | 2uf 450v AC | CBB61 Polypropylene Film Motor Run Start CAP 50/60hz | 1 | Control
Madinverter | Capacitor | 22pf 50v | Ceramic Disk | 2 | Control
Madinverter | Capacitor | 100nf 50v | Ceramic Disk | 9 | Control
Madinverter | Capacitor | 1nf 50v | Ceramic Disk | 1 | Control
Madinverter | Capacitor | 10uf 63v | Electrolytic (CAN) 63v (max) 105deg | 4 | Control
Madinverter | Capacitor | 100uf 63v | Electrolytic (CAN) 63v (max) 105deg | 1 | Control
Madinverter | Resistors | 100r 1/2w | Metal Film | 2 | Control
Madinverter | Resistors | 2k Variable | Trimmer | 1 | Control
Madinverter | Resistors | 500r Variable | Trimmer | 1 | Control
Madinverter | Resistors | 120ohm 5w | Ceramic Wirewound | 1 | Control
Madinverter | Resistors | 10k 0.25W | Metal Film | 3 | Control
Madinverter | Resistors | 7k6 0.25W | Metal Film | 1 | Control
Madinverter | Resistors | 1k 0.25W | Metal Film | 5 | Control
Madinverter | Resistors | 1k8 0.25W | Metal Film | 1 | Control
Madinverter | Resistors | 1k5 0.25W | Metal Film | 1 | Control
Madinverter | Plug | 10 Way PCB | IDC Straight Latched male | 1 | Control
Madinverter | Socket | 2 Way | Molex kk Connector Housing | 5 | Control
Madinverter | Plug | 2 way | Molex kk Straight Header Connector | 5 | Control
Madinverter | Terminal | Molex KK | Crimp Terminal | 10 | Control
Madinverter | Socket | 14-Pin DIL DIP | IC Socket PCB Mount Contector | 2 | Control
Madinverter | Thermistor | 10k ohm 5% | Thermister Temperature Sensor NTC MF52-1033435 | 1 | Control
Madinverter | Terminal | Blade 6.3mm | PCB Blade Terminal Vertical | 2 | Control
Madinverter | CT | DL-CT08CL5 | 20A/10ma 2000/1 0~120A Micro Current Transformer X9N0 | 1 | Control
Madinverter | FET | FQP30N06L | ? | 2 | Control
Madinverter | Capacitor | 100uf 63v electrollytic cap |  | 5 | Power
Madinverter | Capacitor | 104 50v 2.54mm Caps |  | 6 | Power
Madinverter | Capacitor | 104 50v 5.08mm Caps |  | 1 | Power
Madinverter | Capacitor | 10uf 50v 5.08 Cap |  | 1 | Power
Madinverter | Capacitor | 10nF 103 3KV capacitors (Snubbers) |  | 4 | Power
Madinverter | Capacitor | 10000uf 100v | Electrolytic (CAN) 35mm x 60mm B88 AR | 6 | Power
Madinverter | Capacitor | 4.7uF 250V | Metallized Polyester Film CBB Capacitor 475J, | 1 | Power
Madinverter | Capacitor | CAPACITOR, SAFETY, 10NF, 250V, 20% |  | 2 | Power
Madinverter | Zener | 18V Zener |  | 1 | Power
Madinverter | Diode | UF4007 Diode |  | 2 | Power
Madinverter | Transistor | Tip35c |  | 1 | Power
Madinverter | Transistor | Tip41c |  | 4 | Power
Madinverter | Transistor | Tip42c |  | 4 | Power
Madinverter | FET | HY4008w MOSFET |  | 24 | Power
Madinverter | Diode | IN4148 Diodes |  | 24 | Power
Madinverter | Resistors | 120 Ohm 5W Resistor |  | 1 | Power
Madinverter | Resistors | 10K 0.5w resitor |  | 5 | Power
Madinverter | Resistors | 47 Ohm 3W Resistors (Snubbers |  | 4 | Power
Madinverter | Resistors | 5k Ohm 0.5W |  | 4 | Power
Madinverter | Resistors | 20 Ohm 0.5W |  | 4 | Power
Madinverter | Resistors | 24 10 Ohm 0.5W |  | 24 | Power
Madinverter | Resistors | 24 20K Ohm 0.5W |  | 24 | Power
Madinverter | ?? | MOV's Metal Oxide Varistors (for helping protect against lightning) |  | 4 | Power
Madinverter | PCB Connectors | 2, 3, 4 & 5 pin 2.54 pitch | Kit in box 2p 3p 4p 5 pin 2.54mm Pitch Terminal / Housing / Pin Header Connector Wire Connectors Adaptor XH Kits | 1 | All | https://www.aliexpress.com/item/40-sets-Kit-in-box-2p-3p-4p-5-pin-2-54mm-Pitch-Terminal-Housing-Pin/32682649292.html?spm=a2g0s.9042311.0.0.Bs92O5
Madinverter | PCB Connectors | 2 pin 5.08 mm PCB connector | 2 pin 5.08 mm PCB connector (I use screw but could be plug in) | 1 | Control
Madinverter | PCB Connectors | Spade Connector |  | 4 | Control
Madinverter | Resistors | 10K Variable | Trimmer | 1 | Control
Madinverter | Resistors | 100K 0.25W |  | 1 | Control
Madinverter | Resistors | 9k1 0.25W |  | 1 | Control
Madinverter | Resistors | 4k7 0.5W |  | 1 | Control
Madinverter | Resistors | 1k 0.5W |  | 4 | Control
Madinverter | Diode | 1N4007 |  | 6 | Control
Madinverter | Power Supply | 12V power supply | 12V power supply as used for fans | 1 | Control
Madinverter | PLC | Arduino Nano | V3 CH340 ATmega328 | 1 | Control | https://www.aliexpress.com/item/MINI-USB-NANO-V3-0-CH340-CH340G-5V-16M-Atmega328-ATmega328P-Micro-Controller-Board-for-Arduino/32844325460.html?spm=2114.search0104.3.36.4b142b20wHkY5r&ws_ab_test=searchweb0_0,searchweb201602_1_10152_10065_10709_10151_10344_10068_10130_10342_10547_10343_10340_5722611_10341_10548_10697_10696_5722911_5722811_10084_5722711_10083_10618_10307_10710_10131_10132_10133_5711211_10059_308_100031_10103_441_10624_10623_10622_10621_10620_5711311_5722511,searchweb201603_6,ppcSwitch_3&algo_expid=34cf506f-4b20-4038-ad2a-3e595eaabfc0-8&algo_pvid=34cf506f-4b20-4038-ad2a-3e595eaabfc0&transAbTest=ae803_2&priceBeautifyAB=0
Madinverter | LCD | 20 X 4 Serial LCD |  | 1 | Control | https://www.aliexpress.com/item/1PCS-ShengYang-LCD2004-I2C-2004-20x4-2004A-blue-screen-HD44780-Character-LCD-w-IIC-I2C-Serial/32845004538.html?ws_ab_test=searchweb0_0,searchweb201602_5_10152_10065_10709_10151_10344_10068_10130_5722815_10342_10547_10343_10340_10341_10548_5722915_10697_5722615_10696_10084_10083_10618_10307_10710_10131_5722715_10132_10133_5711215_10059_308_100031_10103_441_10624_10623_10622_5711315_5722515_10621_10620,searchweb201603_1,ppcSwitch_4&algo_expid=dcf8504d-bd3e-4ce5-aa5a-033db2dafecc-4&algo_pvid=dcf8504d-bd3e-4ce5-aa5a-033db2dafecc&transAbTest=ae803_1&priceBeautifyAB=0
Madinverter | Buzzer | Piezo Beeper |  | 1 | Control | https://www.aliexpress.com/item/10pcs-5v-Active-Buzzer-Magnetic-Long-Continous-Beep-Tone-Alarm-Ringer-12mm-MINI-Active-Piezo-Buzzers/32620122626.html?spm=a2g0s.9042311.0.0.PBi1dA
Madinverter | Sensor | DS18B20 Temerature Sensors | DALLAS DS18B20 18B20 18S20 TO-92 IC CHIP Thermometer Temperature Sensor | 2 | Control | https://www.aliexpress.com/item/5PCS-LOT-DALLAS-DS18B20-18B20-18S20-TO-92-IC-CHIP-Thermometer-Temperature-Sensor/32842283669.html?ws_ab_test=searchweb0_0,searchweb201602_5_10152_10065_10709_10151_10344_10068_10130_5722815_10342_10547_10343_10340_10341_10548_5722915_10697_5722615_10696_10084_10083_10618_10307_10710_10131_5722715_10132_10133_5711215_10059_308_100031_10103_441_10624_10623_10622_5711315_5722515_10621_10620,searchweb201603_1,ppcSwitch_4&algo_expid=21b4c4b9-204c-4be2-9c1c-00ff0fd84368-7&algo_pvid=21b4c4b9-204c-4be2-9c1c-00ff0fd84368&transAbTest=ae803_1&priceBeautifyAB=0
Madinverter | Socket | 14-Pin DIL DIP | IC Socket PCB Mount Contector | 1 | Fan
Madinverter | Op Amp | LM339N |  | 1 | Fan
Madinverter | FET | IFRB4110 TR |  | 2 | Fan
Madinverter | Diode | 3v Zener | 500Mw | 2 | Fan
Madinverter | Resistors | 50k Variable 3 pin | Single Turn Trimmer Pot | 4 | Fan
Madinverter | Resistors | 10k 0.5w | Metal Film | 6 | Fan
Madinverter | Resistors | 47k 0.5w | Metal Film | 2 | Fan
Madinverter | Resistors | 56R 3.5W | Metal Film | 2 | Fan
Madinverter | Capacitor | 104 Monolithic Cap | 104 Monolithic Cap | 2 | Fan
Madinverter | PCB Connectors | 2 pin 5.08 mm PCB connector | 2 pin 5.08 mm PCB connector (I use screw but could be plug in) | 1 | Fan
Madinverter | Power Supply | 12V power supply | DC 24V/36V/48V/60V/72V Step Down To 12V 10A Car Power Supply Converter Adapter | 1 | Fan | https://www.ebay.com.au/itm/DC-24V-36V-48V-60V-72V-Step-Down-To-12V-10A-Car-Power-Supply-Converter-Adapter-/231405445438?hash=item35e0d6e13e
Madinverter | HELP | bottle Electronic smoke with an insertion tool |  | 1 | All | https://www.youtube.com/watch?v=VO5dYXXFSTA

## Ordered
Part Number | Description | Qty | Link | Order Qty | Total Price | Price Per piece
EG8010 LQFP-32 | Sine wave inverter HN1518HT1536 | 1 | https://www.aliexpress.com/item/10pcs-lot-New-EG8010-LQFP-32-Sine-wave-inverter-chip/32605461001.html?spm=2114.13010608.0.0.fHXGlb | 10 | 22 | 2.2
QFN32/QFP32 | 0.65mm to 0.8mm IC DIP Mounting PCB Adapter Plate SMD Chip | 1 | https://www.aliexpress.com/item/Wholesale-Price-5PCS-FOR-QFN32-QFP32-Converter-DIP-Adapter-PCB-0-8-0-65mm-Pitch-Universal/32667416563.html?spm=2114.13010208.99999999.264.t1JOk3 | 20 | 15 | 0.75

## Report - Compare
Board | PART | Part Number | Type | Sum of Qty
All | PCB Connectors | 2, 3, 4 & 5 pin 2.54 pitch | Madinverter | 1
|  |  | Ozinverter | 1
| HELP | bottle Electronic smoke with an insertion tool | Madinverter | 1
Control | Buzzer | Piezo Beeper | Madinverter | 1
| Capacitor | 100nf 50v | Madinverter | 9
|  |  | Ozinverter | 9
|  | 100uf 63v | Madinverter | 1
|  |  | Ozinverter | 1
|  | 10UF 50v | Madinverter | 5
|  |  | Ozinverter | 5
|  | 10uf 63v | Madinverter | 4
|  |  | Ozinverter | 4
|  | 1nf 50v | Madinverter | 1
|  |  | Ozinverter | 1
|  | 22pf 50v | Madinverter | 2
|  |  | Ozinverter | 2
|  | 2uf 450v AC | Madinverter | 1
|  |  | Ozinverter | 1
|  | 4.7UF 50V | Madinverter | 2
|  |  | Ozinverter | 2
| Chip | EG8010 LQFP-32 | Madinverter | 1
|  |  | Ozinverter | 1
| Crystal | HC-49 12MHZ 20PF | Madinverter | 1
|  |  | Ozinverter | 1
| CT | DL-CT08CL5 | Madinverter | 1
|  |  | Ozinverter | 1
| Diode | 13v Zener | Ozinverter | 1
|  | 1N4007 | Madinverter | 6
|  | 5.6v Zener | Madinverter | 2
|  |  | Ozinverter | 1
|  | DC 2.5-3.0V 5mm LED | Madinverter | 2
|  |  | Ozinverter | 2
|  | FR107 1A | Madinverter | 2
|  |  | Ozinverter | 2
|  | IN4007 1000v 1A | Madinverter | 8
|  |  | Ozinverter | 8
|  | 18v Zener | Madinverter | 1
| Driver | IR2110 | Madinverter | 2
|  |  | Ozinverter | 2
| FET | FQP30N06L | Madinverter | 2
| LCD | 20 X 4 Serial LCD | Madinverter | 1
| Mount | QFN32/QFP32 | Madinverter | 1
|  |  | Ozinverter | 1
| PCB Connectors | 2 pin 5.08 mm PCB connector | Madinverter | 1
|  | Spade Connector | Madinverter | 4
| PLC | Arduino Nano | Madinverter | 1
| Plug | 10 Way PCB | Madinverter | 1
|  |  | Ozinverter | 1
|  | 2 Way | Madinverter | 5
|  |  | Ozinverter | 5
| Power Supply | 12V power supply | Madinverter | 1
| Resistors | 120ohm 5w | Madinverter | 1
|  |  | Ozinverter | 1
|  | 100K 0.25W | Madinverter | 1
|  | 100r 1/2w | Madinverter | 2
|  |  | Ozinverter | 2
|  | 10k 0.5w | Ozinverter | 3
|  | 10K Variable | Madinverter | 1
|  | 1k 0.5w | Madinverter | 4
|  |  | Ozinverter | 5
|  | 1k5 0.5w | Ozinverter | 1
|  | 1k8 0.5w | Ozinverter | 1
|  | 2k Variable | Madinverter | 1
|  |  | Ozinverter | 1
|  | 4k7 0.5W | Madinverter | 1
|  | 500r Variable | Madinverter | 1
|  |  | Ozinverter | 1
|  | 7k6 0.5w | Ozinverter | 1
|  | 9k1 0.25W | Madinverter | 1
|  | 10k 0.25W | Madinverter | 3
|  | 7k6 0.25W | Madinverter | 1
|  | 1k 0.25W | Madinverter | 5
|  | 1k8 0.25W | Madinverter | 1
|  | 1k5 0.25W | Madinverter | 1
| Sensor | DS18B20 Temerature Sensors | Madinverter | 2
| Socket | 14-Pin DIL DIP | Madinverter | 2
|  |  | Ozinverter | 2
|  | 2 Way | Madinverter | 5
|  |  | Ozinverter | 5
|  | 40 pin 2.54mm | Madinverter | 2
|  |  | Ozinverter | 1
| Terminal | Blade 6.3mm | Madinverter | 2
|  |  | Ozinverter | 2
|  | Molex KK | Madinverter | 10
|  |  | Ozinverter | 10
| Thermistor | 10k ohm 5% | Madinverter | 1
|  |  | Ozinverter | 1
| Transformer | 220vac to 12v 1to3w | Madinverter | 1
|  |  | Ozinverter | 1
| Transistor | TIP35C | Madinverter | 2
|  |  | Ozinverter | 2
Fan | Capacitor | 100nf 50v | Ozinverter | 4
|  | 104 Monolithic Cap | Madinverter | 2
| Diode | 3v Zener | Madinverter | 2
|  |  | Ozinverter | 1
| FET | IFRB4110 TR | Madinverter | 2
|  |  | Ozinverter | 2
| Op Amp | LM339N | Madinverter | 1
|  |  | Ozinverter | 2
| PCB Connectors | 2 pin 5.08 mm PCB connector | Madinverter | 1
| Power Supply | 12V power supply | Madinverter | 1
| Resistors | 10k 0.5w | Madinverter | 6
|  |  | Ozinverter | 6
|  | 47k 0.5w | Madinverter | 2
|  |  | Ozinverter | 2
|  | 50k Variable 3 pin | Madinverter | 4
|  |  | Ozinverter | 4
|  | 50r 5% 1w | Ozinverter | 2
|  | 56R 3.5W | Madinverter | 2
| Socket | 14-Pin DIL DIP | Madinverter | 1
|  |  | Ozinverter | 2
| Thermistor | 10k ohm 5% | Ozinverter | 8
Power | ?? | MOV's Metal Oxide Varistors (for helping protect against lightning) | Madinverter | 4
| Capacitor | 10000uf 100v | Madinverter | 6
|  |  | Ozinverter | 6
|  | 100uf 63v electrollytic cap | Madinverter | 5
|  | 104 50v 2.54mm Caps | Madinverter | 6
|  | 104 50v 5.08mm Caps | Madinverter | 1
|  | 10nF 103 3KV capacitors (Snubbers) | Madinverter | 4
|  | 10nf 250v | Ozinverter | 2
|  | 10uf 50v 5.08 Cap | Madinverter | 1
|  | 4.7uf 250v | Madinverter | 1
|  |  | Ozinverter | 5
|  | CAPACITOR, SAFETY, 10NF, 250V, 20% | Madinverter | 2
| Diode | IN4148 Diodes | Madinverter | 24
|  | IN5819 | Ozinverter | 24
|  | UF4007 Diode | Madinverter | 2
| FET | HY4008w MOSFET | Madinverter | 24
|  | IRFB4110 | Ozinverter | 24
| Plug | 10 Way PCB | Ozinverter | 1
| Resistors | 10K 0.5w resitor | Madinverter | 5
|  | 120 Ohm 5W Resistor | Madinverter | 1
|  | 20 Ohm 0.5W | Madinverter | 4
|  | 20k 0.5w | Ozinverter | 24
|  | 24 10 Ohm 0.5W | Madinverter | 24
|  | 24 20K Ohm 0.5W | Madinverter | 24
|  | 47 Ohm 3W Resistors (Snubbers | Madinverter | 4
|  | 5k Ohm 0.5W | Madinverter | 4
|  | 5r6 0.5w | Ozinverter | 24
|  | 5r6 2w | Ozinverter | 4
| Transistor | Tip35c | Madinverter | 1
|  | Tip41c | Madinverter | 4
|  | Tip42c | Madinverter | 4
| Zener | 18V Zener | Madinverter | 1
(blank) | (blank) | (blank) | (blank)

## Report - Each
Type | Board | PART | Part Number | Sum of Qty | Type | Board | PART | Part Number | Sum of Qty
Madinverter | All | PCB Connectors | 2, 3, 4 & 5 pin 2.54 pitch | 1 | Ozinverter | All | PCB Connectors | 2, 3, 4 & 5 pin 2.54 pitch | 1
|  | HELP | bottle Electronic smoke with an insertion tool | 1 |  | Control | Capacitor | 100nf 50v | 9
| Control | Buzzer | Piezo Beeper | 1 |  |  |  | 100uf 63v | 1
|  | Capacitor | 100nf 50v | 9 |  |  |  | 10UF 50v | 5
|  |  | 100uf 63v | 1 |  |  |  | 10uf 63v | 4
|  |  | 10UF 50v | 5 |  |  |  | 1nf 50v | 1
|  |  | 10uf 63v | 4 |  |  |  | 22pf 50v | 2
|  |  | 1nf 50v | 1 |  |  |  | 2uf 450v AC | 1
|  |  | 22pf 50v | 2 |  |  |  | 4.7UF 50V | 2
|  |  | 2uf 450v AC | 1 |  |  | Chip | EG8010 LQFP-32 | 1
|  |  | 4.7UF 50V | 2 |  |  | Crystal | HC-49 12MHZ 20PF | 1
|  | Chip | EG8010 LQFP-32 | 1 |  |  | CT | DL-CT08CL5 | 1
|  | Crystal | HC-49 12MHZ 20PF | 1 |  |  | Diode | 13v Zener | 1
|  | CT | DL-CT08CL5 | 1 |  |  |  | 5.6v Zener | 1
|  | Diode | 1N4007 | 6 |  |  |  | DC 2.5-3.0V 5mm LED | 2
|  |  | 5.6v Zener | 2 |  |  |  | FR107 1A | 2
|  |  | DC 2.5-3.0V 5mm LED | 2 |  |  |  | IN4007 1000v 1A | 8
|  |  | FR107 1A | 2 |  |  | Driver | IR2110 | 2
|  |  | IN4007 1000v 1A | 8 |  |  | Mount | QFN32/QFP32 | 1
|  |  | 18v Zener | 1 |  |  | Plug | 10 Way PCB | 1
|  | Driver | IR2110 | 2 |  |  |  | 2 Way | 5
|  | FET | FQP30N06L | 2 |  |  | Resistors | 120ohm 5w | 1
|  | LCD | 20 X 4 Serial LCD | 1 |  |  |  | 100r 1/2w | 2
|  | Mount | QFN32/QFP32 | 1 |  |  |  | 10k 0.5w | 3
|  | PCB Connectors | 2 pin 5.08 mm PCB connector | 1 |  |  |  | 1k 0.5w | 5
|  |  | Spade Connector | 4 |  |  |  | 1k5 0.5w | 1
|  | PLC | Arduino Nano | 1 |  |  |  | 1k8 0.5w | 1
|  | Plug | 10 Way PCB | 1 |  |  |  | 2k Variable | 1
|  |  | 2 Way | 5 |  |  |  | 500r Variable | 1
|  | Power Supply | 12V power supply | 1 |  |  |  | 7k6 0.5w | 1
|  | Resistors | 120ohm 5w | 1 |  |  | Socket | 14-Pin DIL DIP | 2
|  |  | 100K 0.25W | 1 |  |  |  | 2 Way | 5
|  |  | 100r 1/2w | 2 |  |  |  | 40 pin 2.54mm | 1
|  |  | 10K Variable | 1 |  |  | Terminal | Blade 6.3mm | 2
|  |  | 1k 0.5w | 4 |  |  |  | Molex KK | 10
|  |  | 2k Variable | 1 |  |  | Thermistor | 10k ohm 5% | 1
|  |  | 4k7 0.5W | 1 |  |  | Transformer | 220vac to 12v 1to3w | 1
|  |  | 500r Variable | 1 |  |  | Transistor | TIP35C | 2
|  |  | 9k1 0.25W | 1 |  | Fan | Capacitor | 100nf 50v | 4
|  |  | 10k 0.25W | 3 |  |  | Diode | 3v Zener | 1
|  |  | 7k6 0.25W | 1 |  |  | FET | IFRB4110 TR | 2
|  |  | 1k 0.25W | 5 |  |  | Op Amp | LM339N | 2
|  |  | 1k8 0.25W | 1 |  |  | Resistors | 10k 0.5w | 6
|  |  | 1k5 0.25W | 1 |  |  |  | 47k 0.5w | 2
|  | Sensor | DS18B20 Temerature Sensors | 2 |  |  |  | 50k Variable 3 pin | 4
|  | Socket | 14-Pin DIL DIP | 2 |  |  |  | 50r 5% 1w | 2
|  |  | 2 Way | 5 |  |  | Socket | 14-Pin DIL DIP | 2
|  |  | 40 pin 2.54mm | 2 |  |  | Thermistor | 10k ohm 5% | 8
|  | Terminal | Blade 6.3mm | 2 |  | Power | Capacitor | 10000uf 100v | 6
|  |  | Molex KK | 10 |  |  |  | 10nf 250v | 2
|  | Thermistor | 10k ohm 5% | 1 |  |  |  | 4.7uf 250v | 5
|  | Transformer | 220vac to 12v 1to3w | 1 |  |  | Diode | IN5819 | 24
|  | Transistor | TIP35C | 2 |  |  | FET | IRFB4110 | 24
| Fan | Capacitor | 104 Monolithic Cap | 2 |  |  | Plug | 10 Way PCB | 1
|  | Diode | 3v Zener | 2 |  |  | Resistors | 20k 0.5w | 24
|  | FET | IFRB4110 TR | 2 |  |  |  | 5r6 0.5w | 24
|  | Op Amp | LM339N | 1 |  |  |  | 5r6 2w | 4
|  | PCB Connectors | 2 pin 5.08 mm PCB connector | 1
|  | Power Supply | 12V power supply | 1
|  | Resistors | 10k 0.5w | 6
|  |  | 47k 0.5w | 2
|  |  | 50k Variable 3 pin | 4
|  |  | 56R 3.5W | 2
|  | Socket | 14-Pin DIL DIP | 1
| Power | ?? | MOV's Metal Oxide Varistors (for helping protect against lightning) | 4
|  | Capacitor | 10000uf 100v | 6
|  |  | 100uf 63v electrollytic cap | 5
|  |  | 104 50v 2.54mm Caps | 6
|  |  | 104 50v 5.08mm Caps | 1
|  |  | 10nF 103 3KV capacitors (Snubbers) | 4
|  |  | 10uf 50v 5.08 Cap | 1
|  |  | 4.7uf 250v | 1
|  |  | CAPACITOR, SAFETY, 10NF, 250V, 20% | 2
|  | Diode | IN4148 Diodes | 24
|  |  | UF4007 Diode | 2
|  | FET | HY4008w MOSFET | 24
|  | Resistors | 10K 0.5w resitor | 5
|  |  | 120 Ohm 5W Resistor | 1
|  |  | 20 Ohm 0.5W | 4
|  |  | 24 10 Ohm 0.5W | 24
|  |  | 24 20K Ohm 0.5W | 24
|  |  | 47 Ohm 3W Resistors (Snubbers | 4
|  |  | 5k Ohm 0.5W | 4
|  | Transistor | Tip35c | 1
|  |  | Tip41c | 4
|  |  | Tip42c | 4
|  | Zener | 18V Zener | 1

## Report - Summary
Ordered | (Multiple Items)
Type | (All)
Board | PART | Part Number | Sum of Qty
All | PCB Connectors | 2, 3, 4 & 5 pin 2.54 pitch | 2
| HELP | bottle Electronic smoke with an insertion tool | 1
Control | Buzzer | Piezo Beeper | 1
| Capacitor | 100nf 50v | 18
|  | 100uf 63v | 2
|  | 10UF 50v | 10
|  | 10uf 63v | 8
|  | 1nf 50v | 2
|  | 22pf 50v | 4
|  | 2uf 450v AC | 2
|  | 4.7UF 50V | 4
| Crystal | HC-49 12MHZ 20PF | 2
| CT | DL-CT08CL5 | 2
| Diode | 13v Zener | 1
|  | 1N4007 | 6
|  | 5.6v Zener | 3
|  | DC 2.5-3.0V 5mm LED | 4
|  | FR107 1A | 4
|  | IN4007 1000v 1A | 16
|  | 18v Zener | 1
| Driver | IR2110 | 4
| FET | FQP30N06L | 2
| LCD | 20 X 4 Serial LCD | 1
| PCB Connectors | 2 pin 5.08 mm PCB connector | 1
|  | Spade Connector | 4
| PLC | Arduino Nano | 1
| Plug | 10 Way PCB | 2
|  | 2 Way | 10
| Power Supply | 12V power supply | 1
| Resistors | 120ohm 5w | 2
|  | 100K 0.25W | 1
|  | 100r 1/2w | 4
|  | 10k 0.5w | 3
|  | 10K Variable | 1
|  | 1k 0.5w | 9
|  | 1k5 0.5w | 1
|  | 1k8 0.5w | 1
|  | 2k Variable | 2
|  | 4k7 0.5W | 1
|  | 500r Variable | 2
|  | 7k6 0.5w | 1
|  | 9k1 0.25W | 1
|  | 10k 0.25W | 3
|  | 7k6 0.25W | 1
|  | 1k 0.25W | 5
|  | 1k8 0.25W | 1
|  | 1k5 0.25W | 1
| Sensor | DS18B20 Temerature Sensors | 2
| Socket | 14-Pin DIL DIP | 4
|  | 2 Way | 10
|  | 40 pin 2.54mm | 3
| Terminal | Blade 6.3mm | 4
|  | Molex KK | 20
| Thermistor | 10k ohm 5% | 2
| Transformer | 220vac to 12v 1to3w | 2
| Transistor | TIP35C | 4
Fan | Capacitor | 100nf 50v | 4
|  | 104 Monolithic Cap | 2
| Diode | 3v Zener | 3
| FET | IFRB4110 TR | 4
| Op Amp | LM339N | 3
| PCB Connectors | 2 pin 5.08 mm PCB connector | 1
| Power Supply | 12V power supply | 1
| Resistors | 10k 0.5w | 12
|  | 47k 0.5w | 4
|  | 50k Variable 3 pin | 8
|  | 50r 5% 1w | 2
|  | 56R 3.5W | 2
| Socket | 14-Pin DIL DIP | 3
| Thermistor | 10k ohm 5% | 8
Power | ?? | MOV's Metal Oxide Varistors (for helping protect against lightning) | 4
| Capacitor | 10000uf 100v | 12
|  | 100uf 63v electrollytic cap | 5
|  | 104 50v 2.54mm Caps | 6
|  | 104 50v 5.08mm Caps | 1
|  | 10nF 103 3KV capacitors (Snubbers) | 4
|  | 10nf 250v | 2
|  | 10uf 50v 5.08 Cap | 1
|  | 4.7uf 250v | 6
|  | CAPACITOR, SAFETY, 10NF, 250V, 20% | 2
| Diode | IN4148 Diodes | 24
|  | IN5819 | 24
|  | UF4007 Diode | 2
| FET | HY4008w MOSFET | 24
|  | IRFB4110 | 24
| Plug | 10 Way PCB | 1
| Resistors | 10K 0.5w resitor | 5
|  | 120 Ohm 5W Resistor | 1
|  | 20 Ohm 0.5W | 4
|  | 20k 0.5w | 24
|  | 24 10 Ohm 0.5W | 24
|  | 24 20K Ohm 0.5W | 24
|  | 47 Ohm 3W Resistors (Snubbers | 4
|  | 5k Ohm 0.5W | 4
|  | 5r6 0.5w | 24
|  | 5r6 2w | 4
| Transistor | Tip35c | 1
|  | Tip41c | 4
|  | Tip42c | 4
| Zener | 18V Zener | 1