## Rotor Torque Calculation Sheet
[5 empty] | P = Wind Power | [8 empty] | Insert following data
P = ½ r A v3 |  | } |  |  | ρ = air density | [8 empty] | r | r | v | η | n blades
|  |  | P = ½ p r r2 v3 |  | r = rotor radius = blade length | [8 empty] | kg m-3 | m | ms-1 | %
A = p r2 |  |  |  |  | A = Area normal to the wind direction | [8 empty] | 1.2 | 1 | 10 | 45 | 3
v = wind speed
choose
(only one of the three)
This should be the measured speed of the rotor
|  |  | Pr = η P = ½ η r p r2 v3 |  | Pr = Rotor power |  |  | } | [5 empty] | fn | fn | ωn
[5 empty] | T = Torque (Moment) | [8 empty] | rpm | Hz | rad s-1
Since | Pr = T ω |  | T ω = ½ η r p r2 v3 |  | ω = angular velocity = 2π f |  |  |  | with 1 blade |  |  |  |  | 800
θ = swept angle = angle rotated by rotor
| ω = dθ/dt = 2 π f |  |  |  | f = frequency of rotation | [8 empty] | Calculated results
[7 empty] | = number of revolutions per second |  |  | Linear Motion |  | Circular Motion |  | fn in rpm |  |  | 800
[5 empty] | n = number of blades |  |  |  |  | distance | x | angle | θ | fn in Hz |  |  | 13.3333
[5 empty] | η = efficiency of rotor |  |  |  |  | speed | v | angular speed | ω | ωn in rad/s |  |  | 83.7758
[10 empty] | acceleration | a | angular acceleration | α | ω for 1 blade in rad/s |  |  | 251.3274 | 251.3274
[10 empty] | mass | m | Moment of Inertia | I | Wind Power P in kW |  |  | 1.885 | 1.885
[10 empty] | Force | F | Torque (Moment) | T | Rotor Power Pr in kW |  |  | 0.84823 | 0.84823
[10 empty] | Work | Fx | Work | Tθ
|  | So in general, | Tn ωn = ½ η r p r2 v3 | but | ωn = ω/n | and | Tn = n T |  |  | Power | Fv | Power | Tω | Given the above situation
[10 empty] | K.E. | ½mv2 | K.E. | ½Iω2 |  | Tnωn | is also | 0.84823 | 0.84823
[10 empty] | v | dx/dt | ω | dθ/dt |  |  | we get
[10 empty] | a | dv/dt | α | dω/dt |  |  | T3 | 30.375 | 30.375
[10 empty] | Table 1: Analogies between Linear and Circular Motion | [5 empty] | in N-m
Tn ωn = constant
[14 empty] | Notes: | Numbers in | grey | background are the same
as those in pink but in scientific notation
The ω used above would be the value of the angular speed if the rotor had only one blade. If it has n blades, then the speed of rotation is reduced n times. This is because n blades sweep n times as much area per unit time; therefore, A is swept n times faster.
P is the power in the wind, or the input power to the wind turbine.
Assuming an efficiency η of the turbine, the rotor power output, say Pr is:
Comment: If there is no opposition to rotation, the rotation will accelerate, theoretically, indefinitely. In reality, there is opposition to rotation; if T < this opposing torque, there is no rotation; when T becomes equal to it, rotation can be sustained
For a given rotor of radius r and efficiency η, wind speed and air density combination, the power output of the rotor is fixed. This is equal to ½ η r p r2 v3; therefore,
at a constant rate; if T > opposing torque the rotor will accelerate. The opposing torque is made up of two main components: one due to resistive/ frictional forces and one due to the load. Both components may be considered as having a fixed part and a variable part, the latter depending on the speed of rotation.
The angular acceleration (and deceleration) depends on the moment of inertia of the rotor.
There is an analogy with linear motion: mathematically the formulas are the same as those of Newton's Laws of Motion. The analogies are given in Table 1.